## Bill of Materials (BOM) A list
Reference | Value | Footprint | Description
U1 | NE555P | Package_DIP:DIP-8_W7.62mm | PWM Generator / Timer IC
U2 | LM741 | Package_DIP:DIP-8_W7.62mm | Operational Amplifier / Comparator
L1 | 22μH | Inductor_THT:L_Axial_L9.5mm_D4.0mm_P15.24mm_Horizontal | LC Filter Inductor
C1, C2 | 1nF,10nF | Capacitor_THT:C_Disc_D5.0mm_W2.5mm_P5.00mm | Timing and Coupling Capacitors
C3 | 1μF | Capacitor_THT:C_Disc_D5.0mm_W2.5mm_P5.00mm | LC Filter Output Capacitor
R1 | 1kΩ | Resistor_THT:R_Axial_DIN0207_L6.3mm_D2.5mm_P10.16mm_Horizontal | NE555 Timing Resistor
R2 | 3.3kΩ | Resistor_THT:R_Axial_DIN0207_L6.3mm_D2.5mm_P10.16mm_Horizontal | NE555 Timing Resistor
J1, J2, J3 | Conn_01x02 | Connector_PinHeader_2.54mm:PinHeader_1x02_P2.54mm_Vertical | Power, Audio In, and Speaker Out